## Electronics
HappyPaddleShifterCo — Bill of Materials
Jeep XJ Cherokee AW4 Paddle Shifter Controller
Last Verified: 2026-08-17 ¦ Source: Firmware/SYSTEM.md and .agents/skills/hardware-bom/SKILL.md
Qty | Description | Specification | Part Number | Unit Cost (USD) | Notes / Warnings | Status
1 | Arduino Uno (default), Mega 2560, or Nano | 5V Arduino board supported by current firmware; same project pin numbers on either board | — | — | Original or compatible clone. Display DIN/CLK use each board's fixed hardware SPI pins automatically. | Confirmed
1 | OLED Display | WaveShare 1.5" RGB OLED, SSD1351 driver, 128×128 px, 3.3V VCC | — | — | 3.3V VCC ONLY. Applying 5V to VCC permanently destroys this display. | Confirmed — WARNING: See note
1 | Solenoid Driver Board | Relay or high-side driver, minimum 3 channels, 12V coil-compatible | — | — | NEVER connect solenoids directly to Arduino pins. Channels needed: S1, S2, SLU. | Confirmed
3 | Flyback Diode | 1N4007, 1A, 1000V PIV | 1N4007 | — | One across each solenoid coil (S1, S2, SLU). Prevents back-EMF damage. MANDATORY. | Confirmed
2 | Paddle Trigger Sensor | IR slot-type optocoupler module, LM393-based, 3.3V–5V, VCC/GND/DO, digital output only | Generic / unbranded | — | Current intended build. Caveats only: generic/unbranded part, supplier stock unverified, bare PCB needs protection, rigid mounting, and strain relief. | Unverified sourcing — build intent confirmed
Safety Warnings — Mandatory
DISPLAY: 3.3V VCC ONLY. Connecting 5V permanently destroys the SSD1351 OLED.
SOLENOIDS: Run on 12V, draw up to 2A. Use relay/driver board only. Install 1N4007 flyback diode across each coil.
NSS: Continuity switch only — NOT powered. Do not apply 12V to NSS pins. Use INPUT_PULLUP; wire common leg to GND.

## Vehicle Connector
AW4 Neutral Safety Switch (NSS) Connector
Choose connector by vehicle model year — Jeep XJ Cherokee 1987–2001
WARNING: The NSS is a continuity switch ONLY — not powered. Never apply 12V to NSS pins.
Year Range | Connector Description | Omix-ADA Part No. | OEM Part No. | Notes / Status
1987–1996 | 8-pin Deutsch connector, pins labelled A–H | 17216.03 | 83503712 | Pinout confirmed from 1993 FSM. Pins: A=common/GND, B-C=Park/Neutral, E=Reverse, G=3rd hold, H=1-2 hold.
1997–2001 | Different physical connector housing | 4882173 | 4882173 | Continuity map identical to 1987-1996. Physical pin label-to-wire mapping UNVERIFIED — confirm with multimeter before wiring.
NSS Continuity Map (consistent across all XJ years)
Selector Position | NSS Pins Closed | Arduino Pin | Signal | Notes
Park | B ↔ C | D4 | Park/Neutral | Electrically indistinguishable from Neutral
Neutral | B ↔ C | D4 | Park/Neutral | Electrically indistinguishable from Park
Reverse | A ↔ E | D5 | Reverse | Pin A is shared common — wire A to GND
Drive | (none close) | — | Drive | Detected by ALL four monitored pins reading HIGH simultaneously
3rd Hold | A ↔ G | D6 | 3rd Hold | Pin A is shared common — wire A to GND
1-2 Hold | A ↔ H | D7 | 1-2 Hold | Pin A is shared common — wire A to GND

## Paddle Sensor Detail
Paddle Trigger Sensor — IR Slot-Type Optocoupler (LM393-based)
Current intended paddle input design for HappyPaddleShifterCo
Source: .agents/skills/hardware-bom/SKILL.md, Models/README.md, Firmware/SYSTEM.md — verified 2026-08-17
Section | Parameter | Value
CONFIRMED ELECTRICAL FACTS
Electrical | Sensor type | Confirmed — slot-type IR optocoupler / photointerrupter, not Hall effect
Electrical | Comparator IC | Confirmed — LM393
Electrical | Operating voltage | Confirmed — 3.3V to 5V, compatible with Uno, Mega, or Nano logic
Electrical | Pins | Confirmed — VCC, GND, DO (digital output only)
Electrical | Output type | Confirmed — actively driven push-pull; Arduino input must be plain INPUT, not INPUT_PULLUP
Electrical | Output polarity | Confirmed — slot unobstructed = DO LOW; slot obstructed = DO HIGH
Electrical | At-rest orientation | Confirmed — tab sits in the slot at rest, so DO is HIGH at rest; paddle pull clears the slot and drives DO LOW
Electrical | Trigger edge used by firmware | Confirmed — same HIGH→LOW falling edge as the previous logic expected
Electrical | IP / environmental rating | Confirmed limitation — none stated; module ships as a bare PCB
CURRENT BUILD CAVEATS / MITIGATIONS
Build status | Part sourcing | Unverified — generic/unbranded module, no stable manufacturer part number; verify supplier stock before relying on repeat availability
Build status | PCB protection | Confirmed requirement — protect the bare PCB against vibration and moisture (for example conformal coat or potting after validation)
Build status | Wire termination | Confirmed requirement — solder leads directly to the board; skip vibration-sensitive plug-in connectors
Build status | Strain relief | Confirmed requirement — add strain relief at the sensor PCB
Build status | Mounting method | Confirmed requirement — rigid-mount the sensor board to the paddle body; do not leave it free-hanging
Mechanical | PCB dimensions | Pending research — exact module length, width, and thickness not yet confirmed
Mechanical | Slot gap dimensions | Pending research — do not assume slot width or depth until sourced or measured
Mechanical | Mounting hole layout | Pending research — hole presence, positions, and diameters not yet confirmed
Mechanical | Mounting fastener spec | Pending research — depends on the not-yet-confirmed module geometry and paddle pocket design
INTEGRATION NOTE: This sensor needs a slot-type paddle geometry, not a lever-switch pocket. Mechanical pocket dimensions remain Pending research until the module is sourced or measured.

## Arduino Libraries
Required Arduino Libraries
No purchase required — install via Arduino IDE Library Manager
Library | Source | How to Install | Notes
Adafruit_SSD1351 | Arduino Library Manager | Sketch → Include Library → Manage Libraries → search "SSD1351" → Install | OLED display driver for SSD1351 chip
Adafruit_GFX | Arduino Library Manager | Sketch → Include Library → Manage Libraries → search "Adafruit GFX" → Install | Graphics primitives library — required dependency of Adafruit_SSD1351
SPI | Arduino IDE built-in | No install required — included with Arduino IDE | Hardware SPI. Uno uses MOSI 11 / SCK 13; Mega uses MOSI 51 / SCK 52. DIN/CLK are fixed per board and selected automatically by the SPI library.

## Pin Reference
Arduino Uno (default) / Mega 2560 / Nano — Pin Assignments
Source of truth: Firmware/SYSTEM.md — do not modify this table independently of the firmware spec
WARNING: Solenoid outputs A0, A1, and A2 must connect via relay/driver board ONLY. Display DIN/CLK stay on each board's fixed hardware SPI pins.
Arduino Pin | Direction | Mode | Connected To | Signal Group | Notes
2 | INPUT | INPUT | Shift Up paddle sensor DO | Paddle Input | Sensor drives the line. Tab sits in slot at rest = HIGH; pull clears slot = LOW. Falling-edge trigger, 50ms debounce.
3 | INPUT | INPUT | Shift Down paddle sensor DO | Paddle Input | Sensor drives the line. Tab sits in slot at rest = HIGH; pull clears slot = LOW. Falling-edge trigger, 50ms debounce.
4 | INPUT | INPUT_PULLUP | NSS Pin B (Park/Neutral) → GND | NSS Input | Active LOW. Park and Neutral are electrically indistinguishable.
5 | INPUT | INPUT_PULLUP | NSS Pin E (Reverse) → GND | NSS Input | Active LOW. Pin A is common — wire NSS Pin A to GND.
6 | INPUT | INPUT_PULLUP | NSS Pin G (3rd hold) → GND | NSS Input | Active LOW. Pin A is common — wire NSS Pin A to GND.
7 | INPUT | INPUT_PULLUP | NSS Pin H (1-2 hold) → GND | NSS Input | Active LOW. Pin A is common — wire NSS Pin A to GND.
A0 | OUTPUT | — | S1 Solenoid → relay/driver board CH1 | Solenoid Output | WARNING: Via driver board ONLY. Never connect solenoid directly to Arduino pin.
A1 | OUTPUT | — | S2 Solenoid → relay/driver board CH2 | Solenoid Output | WARNING: Via driver board ONLY. Never connect solenoid directly to Arduino pin.
A2 | OUTPUT | — | SLU Solenoid → relay/driver board CH3 | Solenoid Output | WARNING: Via driver board ONLY. Never connect solenoid directly to Arduino pin.
11 (Uno) / 51 (Mega) | OUTPUT | Hardware MOSI (SPI) | Display DIN | Display (SPI) | Fixed hardware SPI MOSI. Board-specific, cannot be reassigned, and selected automatically by the SPI library.
13 (Uno) / 52 (Mega) | OUTPUT | Hardware SCK (SPI) | Display CLK | Display (SPI) | Fixed hardware SPI SCK. Board-specific, cannot be reassigned, and selected automatically by the SPI library.
A3 | OUTPUT | — | Display RES | Display Control | —
A4 | OUTPUT | — | Display DC | Display Control | —
A5 | OUTPUT | — | Display CS | Display Control | —